## Terms & Conditions
GSS MINIMUM SPECIFICATIONS | VERSION 9 A/O 6/1/2023
TERMS AND CONDITIONS FOR ALL SYSTEMS | Revised MINIMUM STANDARD
EPEAT | EPEAT Gold for all systems except for Zero Clients (based on 2018 standards)
Energy Star Compliant | Compliant for all systems except for Zero Clients
TAA Compliant | Compliant
Section 508 Compliant | Compliant
Delivery Time (Days) | 45 Calendar days After Receipt of Order (ARO) or a date that is mutually agreed upon at time of order placement
3-year Standard Manufacturer Warranty (with options for 4, 5 year) | 3-year standard warranty includes wearable items such as keyboard and battery in notebooks & "Keep Your Hard Drive (KYHD)". Warranty options for 4 and 5 years do not cover wearable items.

## Lightweight Notebook
GSS MINIMUM SPECIFICATIONS | VERSION 9 A/O 6/1/2023
LIGHTWEIGHT NOTEBOOK (including 360 degree foldable and Two-In-One Notebooks)
CPU (Salient processor and platform characteristics) | - CPU must be latest generation processor technology available from the OEM offering the computing device with a minimum 4 cores and 8 threads - NIST SP 800-147 compliant, Tamper Resistant UEFI 2.6 or later with Secure Boot functionality - NIST SP 800-193 compliant, Platform Firmware Resiliency Guidelines - Support Hardware-rooted trust platform and Hardware Security Test Interface (HSTI) Specification - CPU Virtualization Extensions w/ Second Level Address Translation (SLAT) support - CPU Input/output Memory Management Unit (IOMMU)
O/S | Windows 11 Pro
RAM | 16 GB
Hard Drive | 512 GB SSD
Graphics | Integrated FHD graphics with dual monitor support
Display Size | 11" or larger
Display Resolution | (1920x1080), FHD, Anti-glare where available
Sound | Stereo Output
Speakers | Integrated Stereo (Built-in Stereo Speakers)
Keyboard | ANSI or ISO Standard Keyboard
Webcam | Integrated
Microphone | Integrated
Bluetooth | Bluetooth 5.0+, Integrated
Network Interface | Gigabit Ethernet (network adapter/dongle is acceptable) and Wireless
Ports | 2 USB ports (USB 3.0 or higher); at least 1 Type-A and 1 Type-C
Expansion Slots | Locking Cable Slot
Weight (includes battery) | 3.75 pounds or less
Platform Integrity | Trusted Computing Group (TCG) Trusted Platform Module (TPM) Version 2.0
OPTIONS: The following options MUST be priced and quoted if available
Optional Docking Station | Powered Docking Station. Minimum 2 USB ports (USB 3.0 or higher) with dual digital video output.
Optional Smart Card Reader | Integrated or External FIPS-201 Approved OR ISO 7816 supported Smart Card Reader
Optional keyboard | USB or wireless
Optional mouse | USB or wireless
Optional Touchscreen | Touchscreen capability
Optional Monitor | 21.5" or larger; must be compatible with optional docking station offered
Optional Speakers | Stereo speakers
Optional Optical drive | External DVD RW
Optional Security features (BIOS disabled) | Webcam, microphone, and wireless network/Bluetooth not provided or disabled; no optical drive
Optional Hard Drive upgrade | Larger SSD
Optional Memory upgrade | Upgrade to 32 GB or more (if available)
Optional Warranty (3 years) | Any 3-year manufacturer-offered warranty beyond the standard warranty that is included with GSS systems
Optional Warranty (4 years) | Any variation of 4-year manufacturer-offered warranty
Optional Warranty (5 years) | Any variation of 5-year manufacturer-offered warranty
Any one or more of the following options MAY be priced and quoted
Optional Imaging (pre-supplied) | Ship with customer previously supplied and approved image
Optional Imaging (image provided with order) | Ship with customer supplied image at the time of the order
Optional Asset tagging | Tag assets before shipping
Optional Warehousing | Store assets
Optional Graphics Card | Discrete graphics card
Optional Alternative CPU | Must meet or exceed base CPU specs
Optional CPU w/Remote Desktop Management Support | Processor and chipset support for 1. Trusted/secure execution environment and 2. PKI secure remote power up/down/reset
Optional Security features (physically disabled) | Webcam, microphone, wireless network/Bluetooth not provided or physically disabled; no optical drive
Optional Screen Protector | Physical screen protector
Optional Notebook Carrying Case | Notebook carrying case
Optional Backlit Keyboard | Integrated backlit keyboard
Optional USB Keyboard Light | USB plug-in keyboard light
Optional Power Adapter upgrade | Upgraded OEM AC Power Adapter
Optional Headset | USB or wireless headset
Optional External Webcam | Camera compatible with device
Optional O/S | Windows 10 Pro 64

## Notebook
GSS MINIMUM SPECIFICATIONS | VERSION 9 A/O 6/1/2023
NOTEBOOK
CPU (Salient processor and platform characteristics) | - CPU must be latest generation processor technology available from the OEM offering the computing device with a minimum 4 cores and 8 threads - NIST SP 800-147 compliant, Tamper Resistant UEFI 2.6 or later with Secure Boot functionality - NIST SP 800-193 compliant, Platform Firmware Resiliency Guidelines - Support Hardware-rooted trust platform and Hardware Security Test Interface (HSTI) Specification - CPU Virtualization Extensions w/ Second Level Address Translation (SLAT) support - CPU Input/output Memory Management Unit (IOMMU)
O/S | Windows 11 Pro
RAM | 16 GB
Hard Drive | 512 GB SSD
Graphics | Integrated FHD graphics with dual monitor support
Display Size | 13" or larger
Display Resolution | 1920x1080 Anti-glare
Sound | Stereo output
Speakers | Integrated stereo (built-in stereo speakers)
Keyboard | ANSI or ISO standard keyboard
Webcam | Integrated
Microphone | Integrated
Bluetooth | Bluetooth 5.0+, Integrated
Network Interface | Gigabit Ethernet (network adapter/dongle is acceptable) and Wireless
Ports | 3 USB ports (USB 3.0 or higher); at least 1 Type-A and 1 Type-C
Expansion Slots | Locking cable slot
Weight (includes battery) | 5 pounds or less
Platform Integrity | Trusted Computing Group (TCG) Trusted Platform Module (TPM) Version 2.0
OPTIONS: The following options MUST be priced and quoted if available
Optional Docking Station | Powered Docking Station. Minimum 2 USB ports (USB 3.0 or higher) with dual digital video output.
Optional Smart Card Reader | Integrated or External FIPS-201 Approved OR ISO 7816 supported Smart Card Reader
Optional keyboard | USB or wireless
Optional mouse | USB or wireless
Optional Monitor | 21.5" or larger; must be compatible with optional docking station offered
Optional Speakers | Stereo speakers
Optional Optical drive | Integrated or external DVD RW
Optional Security features (BIOS disabled) | Webcam, microphone, and wireless network/Bluetooth not provided or disabled at BIOS; no optical drive; network default to wired
Optional Hard Drive upgrade | Larger SSD
Optional Memory upgrade | Upgrade to 32 GB or more
Optional Warranty (3 years) | Any 3-year manufacturer-offered warranty beyond the standard warranty that is included with GSS systems
Optional Warranty (4 years) | Any variation of 4-year manufacturer-offered warranty
Optional Warranty (5 years) | Any variation of 5-year manufacturer-offered warranty
Any one or more of the following options MAY be priced and quoted
Optional Imaging (pre-supplied) | Ship with customer previously supplied and approved image
Optional Imaging (image provided with order) | Ship with customer supplied image at the time of the order
Optional Asset tagging | Tag assets before shipping
Optional Warehousing | Store assets
Optional Graphics Card | Discrete graphics card
Optional Alternative CPU | Must meet or exceed base CPU specs
Optional CPU w/Remote Desktop Management Support | Processor and chipset support for 1. Trusted/secure execution environment and 2. PKI secure remote power up/down/reset
Optional Security features (physically disabled) | Webcam, microphone, wireless network/Bluetooth not provided or physically disabled; no optical drive; network default to wired
Optional Touchscreen | Touchscreen capability
Optional Screen Protector | Physical screen protector
Optional Notebook Carrying Case | Notebook carrying case
Optional Backlit Keyboard | Integrated backlit keyboard
Optional USB Keyboard Light | USB keyboard light
Optional Power Adapter upgrade | Upgraded OEM AC Power Adapter
Optional Headset | USB or wireless headset
Optional External Webcam | Camera compatible with device
Optional O/S | Windows 10 Pro 64

## Performance Notebook
GSS MINIMUM SPECIFICATIONS | VERSION 9 A/O 6/1/2023
PERFORMANCE NOTEBOOK
CPU (Salient processor and platform characteristics) | - CPU must be latest generation processor technology available from the OEM offering the computing device with a minimum 6 cores and 12 threads - NIST SP 800-147 compliant, Tamper Resistant UEFI 2.6 or later with Secure Boot functionality - NIST SP 800-193 compliant, Platform Firmware Resiliency Guidelines - Support Hardware-rooted trust platform and Hardware Security Test Interface (HSTI) Specification - CPU Virtualization Extensions w/ Second Level Address Translation (SLAT) support - CPU Input/output Memory Management Unit (IOMMU)
O/S | Windows 11 Pro
RAM | 32 GB
Hard Drive | 512 GB SSD
Graphics | Discrete FHD graphics with dual monitor support
Display Size | 14" or larger
Display Resolution | 1920x1080 Anti-glare
Sound | Stereo Output
Speakers | Integrated Stereo (Built-in Stereo Speakers)
Keyboard | ANSI or ISO Standard Keyboard
Webcam | Integrated
Microphone | Integrated
Bluetooth | Bluetooth 5.0+, Integrated
Network Interface | Gigabit Ethernet (network adapter/dongle is acceptable) and Wireless
Ports | 3 USB ports (USB 3.0 or higher); at least 1 Type-A and 1 Type-C
Expansion Slots | Locking cable slot
Platform Integrity | Trusted Computing Group (TCG) Trusted Platform Module (TPM) Version 2.0
OPTIONS: The following options MUST be priced and quoted if available
Optional Docking Station | Powered Docking Station. Minimum 2 USB ports (USB 3.0 or higher) with dual digital video output.
Optional keyboard | USB or wireless
Optional mouse | USB or wireless
Optional Monitor | 21.5" or larger; must be compatible with optional docking station offered
Optional Speakers | Stereo speakers
Optional Optical drive | Integrated or external DVD RW
Optional Security features (BIOS disabled) | Webcam, microphone, and wireless network/Bluetooth not provided or disabled at BIOS; no optical drive; network default to wired
Optional Smart Card Reader | Integrated or External FIPS-201 Approved OR ISO 7816 supported Smart Card Reader
Optional Hard Drive upgrade | Larger SSD
Optional Memory upgrade | Upgrade to 64 GB or more
Optional Warranty (3 years) | Any 3-year manufacturer-offered warranty beyond the standard warranty that is included with GSS systems
Optional Warranty (4 years) | Any variation of 4-year manufacturer-offered warranty
Optional Warranty (5 years) | Any variation of 5-year manufacturer-offered warranty
Any one or more of the following options MAY be priced and quoted
Optional Imaging (pre-supplied) | Ship with customer previously supplied and approved image
Optional Imaging (image provided with order) | Ship with customer supplied image at the time of the order
Optional Asset tagging | Tag assets before shipping
Optional Warehousing | Store assets
Optional Alternative CPU | Must meet or exceed base CPU specs
Optional CPU w/Remote Desktop Management Support | Processor and chipset support for 1. Trusted/secure execution environment and 2. PKI secure remote power up/down/reset
Optional Security features (physically disabled) | Webcam, microphone, wireless network/Bluetooth not provided or physically disabled; no optical drive; network default to wired
Optional Touchscreen | Touchscreen capability
Optional Screen Protector | Physical screen protector
Optional Notebook Carrying Case | Notebook carrying case
Optional Backlit Keyboard | Integrated backlit keyboard
Optional USB Keyboard Light | USB keyboard light
Optional Power Adapter upgrade | Upgraded OEM AC Power Adapter
Optional Headset | USB or wireless headset
Optional External Webcam | Camera compatible with device
Optional O/S | Windows 10 Pro 64

## Desktop SFF
GSS MINIMUM SPECIFICATIONS | VERSION 9 A/O 6/1/2023
DESKTOP SMALL FORM FACTOR (including Mini/Micro Desktops)
CPU (Salient processor and platform characteristics) | - CPU must be latest generation processor technology available from the OEM offering the computing device with a minimum 4 cores and 8 threads - NIST SP 800-147 compliant, Tamper Resistant UEFI 2.6 or later with Secure Boot functionality - NIST SP 800-193 compliant, Platform Firmware Resiliency Guidelines - Support Hardware-rooted trust platform and Hardware Security Test Interface (HSTI) Specification - CPU Virtualization Extensions w/ Second Level Address Translation (SLAT) support - CPU Input/output Memory Management Unit (IOMMU)
O/S | Windows 11 Pro
RAM | 16 GB
Hard Drive | 256 GB SSD
Display/Graphics | Integrated FHD graphics with dual monitor support
Sound | Stereo output
Speakers | Integrated headphone and stereo speaker jacks or via splitter
Mouse | USB or wireless optical mouse with scroll
Keyboard | USB or wireless keyboard (ANSI/ISO w/card reader)
Network Interface | Gigabit Ethernet required. Wireless may also be offered.
Ports | 4 USB ports (USB 3.0 or higher); at least 1 Type-A and 1 Type-C; support for dual monitors
Expansion Slots | 1 slots available (PCI, PCIe, or m2)
Platform Integrity | Trusted Computing Group (TCG) Trusted Platform Module (TPM) Version 2.0
OPTIONS: The following options MUST be priced and quoted if available
Optional Monitor | 21.5 inch or larger
Optional speakers | Stereo speakers
Optional Graphics Card upgrade | Discrete graphics card
Optional Security features (BIOS disabled) | Microphone jack and wireless network/Bluetooth not provided or disabled at BIOS; no optical drive
Optional Smart Card Reader | Integrated or External FIPS-201 Approved OR ISO 7816 supported Smart Card Reader
Optional Optical drive | Integrated or external DVD RW
Optional Disk drive (primary) | Larger SSD
Optional Memory upgrade | Upgrade to 32 GB or more
Optional Warranty (3 years) | Any 3-year manufacturer-offered warranty beyond the standard warranty that is included with GSS systems
Optional Warranty (4 years) | Any variation of 4-year manufacturer-offered warranty
Optional Warranty (5 years) | Any variation of 5-year manufacturer-offered warranty
Optional Webcam | Webcam
Any one or more of the following options MAY be priced and quoted
Optional Imaging (pre-supplied) | Ship with customer previously supplied and approved image
Optional Imaging (image provided with order) | Ship with customer supplied image at the time of the order
Optional Asset tagging | Tag assets before shipping
Optional Warehousing | Store assets
Optional Alternative CPU | Must meet or exceed base CPU specs
Optional CPU w/Remote Desktop Management Support | Processor and chipset support for 1. Trusted/secure execution environment and 2. PKI secure remote power up/down/reset
Optional Security features (physically disabled) | Microphone jack and wireless network/Bluetooth not provided or physically disabled; no optical drive
Optional Drives & Carriages | Removable carriage drive
Optional KVM Switch | Digital KVM switch (Connect min 2 systems)
Optional Keyboard | Keyboard Upgrade
Optional Headset | USB or wireless headset
Optional O/S | Windows 10 Pro 64

## Desktop
GSS MINIMUM SPECIFICATIONS | VERSION 9 A/O 6/1/2023
DESKTOP (Mini Towers and Towers)
CPU (Salient processor and platform characteristics) | - CPU must be latest generation processor technology available from the OEM offering the computing device with a minimum 4 cores and 8 threads - NIST SP 800-147 compliant, Tamper Resistant UEFI 2.6 or later with Secure Boot functionality - NIST SP 800-193 compliant, Platform Firmware Resiliency Guidelines - Support Hardware-rooted trust platform and Hardware Security Test Interface (HSTI) Specification - CPU Virtualization Extensions w/ Second Level Address Translation (SLAT) support - CPU Input/output Memory Management Unit (IOMMU)
O/S | Windows 11 Pro
RAM | 16 GB
Hard Drive | 512 GB SSD
Display/Graphics | Integrated FHD graphics with dual monitor support and a slot available for a discrete card
Sound | Stereo output
Speakers | Integrated headphone and stereo speaker jacks or via splitter
Optical Drive | Not required
Mouse | USB or wireless optical mouse with scroll
Keyboard | USB or wireless keyboard (ANSI/ISO w/card reader)
Network Interface | Gigabit Ethernet required. Wireless may also be offered.
Ports | 4 USB ports (USB 3.0 or higher); at least 1 Type-A and 1 Type-C; support for dual monitors
Expansion Slots | 2 PCI Slots available (PCI and/or PCIe)
Platform Integrity | Trusted Computing Group (TCG) Trusted Platform Module (TPM) Version 2.0
OPTIONS: The following options MUST be priced and quoted if available
Optional Monitor | 21.5" or larger; must be compatible with optional docking station offered
Optional speakers | Stereo speakers
Optional Graphics Card upgrade | Discrete graphics card
Optional Security features (BIOS disabled) | Microphone jack and wireless network/Bluetooth not provided or disabled at BIOS; no optical drive
Optional Smart Card Reader | Integrated or External FIPS-201 Approved OR ISO 7816 supported Smart Card Reader
Optional Optical drive | Internal or External DVD RW
Optional Disk drive (primary) | Larger SSD
Optional Memory upgrade | Upgrade up to 32 GB or more
Optional Warranty (3 years) | Any 3-year manufacturer-offered warranty beyond the standard warranty that is included with GSS systems
Optional Warranty (4 years) | Any variation of 4-year manufacturer-offered warranty
Optional Warranty (5 years) | Any variation of 5-year manufacturer-offered warranty
Optional Webcam | Webcam
Any one or more of the following options MAY be priced and quoted
Optional Imaging (pre-supplied) | Ship with customer previously supplied and approved image
Optional Imaging (image provided with order) | Ship with customer supplied image at the time of the order
Optional Asset tagging | Tag assets before shipping
Optional Warehousing | Store assets
Optional Alternative CPU | Must meet or exceed base CPU specs
Optional CPU w/Remote Desktop Management Support | Processor and chipset support for 1. Trusted/secure execution environment and 2. PKI secure remote power up/down/reset
Optional Security features (physically disabled) | Microphone jack and wireless network/Bluetooth not provided or physically disabled; no optical drive
Optional Drives & Carriages | Removable carriage drive
Optional KVM Switch | Digital KVM switch (Connect min 2 systems)
Optional Keyboard | USB or wireless compatible with unit
Optional Headset | USB or wireless headset
Optional O/S | Windows 10 Pro 64

## Integrated All-In-One
GSS MINIMUM SPECIFICATIONS | VERSION 9 A/O 6/1/2023
INTEGRATED (ALL-IN-ONE) (Computing hardware and display are integrated into a single housing)
CPU (Salient processor and platform characteristics) | - CPU must be latest generation processor technology available from the OEM offering the computing device with a minimum 4 cores and 8 threads - NIST SP 800-147 compliant, Tamper Resistant UEFI 2.6 or later with Secure Boot functionality - NIST SP 800-193 compliant, Platform Firmware Resiliency Guidelines - Support Hardware-rooted trust platform and Hardware Security Test Interface (HSTI) Specification - CPU Virtualization Extensions w/ Second Level Address Translation (SLAT) support - CPU Input/output Memory Management Unit (IOMMU)
O/S | Windows 11 Pro
RAM | 16 GB
Hard Drive | 256 GB SSD
Display/Graphics | Integrated FHD graphics or discrete graphics card with dual monitor support
Display Size | 21.5" or larger
Display Resolution | 1920 x 1080 (FHD)
Sound | Stereo output
Speakers/Microphone | Analog microphone audio input, and stereo analog line level audio output. (Headphone/Microphone Combo Port is acceptable)
Mouse | USB or wireless optical mouse with scroll
Keyboard | USB or wireless keyboard (ANSI/ISO w/card reader)
Network Interface | Gigabit Ethernet required. Wireless may also be offered.
Ports | 4 USB ports (USB 3.0 or later); at least 1 Type-A and 1 Type-C; support for dual monitors
Expansion Slots | N/A
Platform Integrity | Trusted Computing Group (TCG) Trusted Platform Module (TPM) Version 2.0
OPTIONS: The following options MUST be priced and quoted if available
Optional Monitor | 21.5" or larger; must be compatible with optional docking station offered
Optional speakers | Stereo speakers
Optional Graphics Card upgrade | Discrete graphics card
Optional Security features (BIOS disabled) | Webcam, microphone, and wireless network/Bluetooth not provided or disabled at BIOS; no optical drive
Optional Smart Card Reader | Integrated or External FIPS-201 Approved OR ISO 7816 supported Smart Card Reader
Optional Optical drive | Integrated or external DVD RW
Optional Disk drive (primary) | Larger SSD
Optional Memory upgrade | Upgrade to 32 GB or more
Optional Warranty (3 years) | Any 3-year manufacturer-offered warranty beyond the standard warranty that is included with GSS systems
Optional Warranty (4 years) | Any variation of 4-year manufacturer-offered warranty
Optional Warranty (5 years) | Any variation of 5-year manufacturer-offered warranty
Optional Webcam | Webcam
Any one or more of the following options MAY be priced and quoted
Optional Imaging (pre-supplied) | Ship with customer previously supplied and approved image
Optional Imaging (image provided with order) | Ship with customer supplied image at the time of the order
Optional Asset tagging | Tag assets before shipping
Optional Warehousing | Store assets
Optional Alternative CPU | Must meet or exceed base CPU specs
Optional CPU w/Remote Desktop Management Support | Processor and chipset support for 1. Trusted/secure execution environment and 2. PKI secure remote power up/down/reset
Optional Security features (physically disabled) | Webcam, microphone, and wireless network/Bluetooth not provided or physically disabled; no optical drive
Optional Drives & Carriages | Removable carriage drive
Optional KVM Switch | Digital KVM switch (Connect min 2 systems)
Optional Keyboard | USB or wireless compatible with unit
Optional Headset | USB or wireless headset
Optional O/S | Windows 10 Pro 64

## Performance Desktop
GSS MINIMUM SPECIFICATIONS | VERSION 9 A/O 6/1/2023
PERFORMANCE DESKTOP (Mini Towers and Towers)
CPU (Salient processor and platform characteristics) | - CPU must be latest generation processor technology available from the OEM offering the computing device with a minimum 6 cores and 12 threads - NIST SP 800-147 compliant, Tamper Resistant UEFI 2.6 or later with Secure Boot functionality - NIST SP 800-193 compliant, Platform Firmware Resiliency Guidelines - Support Hardware-rooted trust platform and Hardware Security Test Interface (HSTI) Specification - CPU Virtualization Extensions w/ Second Level Address Translation (SLAT) support - CPU Input/output Memory Management Unit (IOMMU)
O/S | Windows 11 Pro
RAM | 32 GB
Hard Drive | 512 GB SSD and 1 TB (HDD or SSD)
Display/Graphics | Discrete FHD graphics card
Sound | Stereo output
Speakers | Integrated headphone and stereo speaker jacks or via splitter
Optical Drive | DVD RW
Mouse | USB or wireless optical mouse with scroll
Keyboard | USB or wireless keyboard (ANSI/ISO w/card reader)
Network Interface | Gigabit Ethernet required. Wireless may also be offered.
Ports | 6 USB ports (USB 3.0 or later); at least 1 Type-A and 1 Type-C; support for dual monitors
Expansion Slots | 2 PCI Slots available (PCI and/or PCIe)
Platform Integrity | Trusted Computing Group (TCG) Trusted Platform Module (TPM) Version 2.0
OPTIONS: The following options MUST be priced and quoted if available
Optional Monitor | 21.5" or larger; must be compatible with optional docking station offered
Optional speakers | Stereo speakers
Optional Security features (BIOS disabled) | Microphone jack and wireless network/Bluetooth not provided or disabled at BIOS; no optical drive
Optional Smart Card Reader | Integrated or External FIPS-201 Approved OR ISO 7816 supported Smart Card Reader
Optional Disk drive (primary) | Larger SSD
Optional Memory upgrade | Upgrade to 64 GB or more
Optional Warranty (3 years) | Any 3-year manufacturer-offered warranty beyond the standard warranty that is included with GSS systems
Optional Warranty (4 years) | Any variation of 4-year manufacturer-offered warranty
Optional Warranty (5 years) | Any variation of 5-year manufacturer-offered warranty
Optional Webcam | Webcam
Any one or more of the following options MAY be priced and quoted
Optional Imaging (pre-supplied) | Ship with customer previously supplied and approved image
Optional Imaging (image provided with order) | Ship with customer supplied image at the time of the order
Optional Asset tagging | Tag assets before shipping
Optional Warehousing | Store assets
Optional Graphics Card | Integrated HD graphics with dual monitor support
Optional Alternative CPU | Must meet or exceed base CPU specs
Optional CPU w/Remote Desktop Management Support | Processor and chipset support for 1. Trusted/secure execution environment and 2. PKI secure remote power up/down/reset
Optional Security features (physically disabled) | Microphone jack and wireless network/Bluetooth not provided or physically disabled; no optical drive; network default to wired
Optional Drives & Carriages | Removable carriage drive
Optional KVM Switch | Digital KVM switch (Connect min 2 systems)
Optional Keyboard | USB or wireless compatible with unit
Optional Headset | USB or wireless headset
Optional O/S | Windows 10 Pro 64

## Tablet
GSS MINIMUM SPECIFICATIONS | VERSION 9 A/O 6/1/2023
TABLET
CPU (Salient processor and platform characteristics) | - CPU must be latest generation processor technology available from the OEM offering the computing device with a minimum 4 cores and 8 threads - NIST SP 800-147 compliant, Tamper Resistant UEFI 2.6 or later with Secure Boot functionality - NIST SP 800-193 compliant, Platform Firmware Resiliency Guidelines - Support Hardware-rooted trust platform and Hardware Security Test Interface (HSTI) Specification - CPU Virtualization Extensions w/ Second Level Address Translation (SLAT) support - CPU Input/output Memory Management Unit (IOMMU)
O/S | Windows 11 Pro
RAM | 16 GB
Hard Drive | 256 GB SSD
Graphics | Integrated FHD graphics
Display Size | 9" minimum
Display Resolution | 1920x1080
Touchscreen | Yes
Sound | Stereo output
Speakers | Integrated Stereo (Built-in Stereo Speakers)
Webcam | Front and rear facing
Microphone | Integrated
Bluetooth | Bluetooth 5.0+, Integrated
Network Interface | Wireless
Ports | 2 USB ports (USB 3.0 or higher); at least 1 Type-C
Weight | 2.2 pounds maximum
Platform Integrity | Trusted Computing Group (TCG) Trusted Platform Module (TPM) Version 2.0
OPTIONS: The following options MUST be priced and quoted if available
Optional Keyboard | Detachable ANSI or ISO keyboard
Optional Warranty (3 years) | Any 3-year manufacturer-offered warranty beyond the standard warranty that is included with GSS systems
Optional Warranty (4 years) | Any variation of 4-year manufacturer-offered warranty
Optional Warranty (5 years) | Any variation of 5-year manufacturer-offered warranty
Optional Smart Card Reader | Integrated or External FIPS-201 Approved OR ISO 7816 supported Smart Card Reader
Any one or more of the following options MAY be priced and quoted
Optional Asset tagging | Tag assets before shipping
Optional Warehousing | Store assets
Optional Input Device | Stylus
Optional Carrying Case | Carrying case
Optional Screen Protector | Screen protector
Optional Stand | Stand compatible w/Tablet offered
Optional Slot | Memory Card Support
Optional Alternative CPU | Must meet or exceed base CPU specs
Optional CPU w/Remote Desktop Management Support | Processor and chipset support for 1. Trusted/secure execution environment and 2. PKI secure remote power up/down/reset
Optional Power Adapter upgrade | Upgraded OEM AC Power Adapter
Optional Mouse | USB or wireless compatible with unit
Optional Headset | USB or wireless headset
Optional O/S | Windows 10 Pro 64
Optional Memory upgrade | Upgrade to 32 GB or more
Optional Network Interface | Cellular

## Thin Zero Clients
GSS MINIMUM SPECIFICATIONS | VERSION 9 A/O 6/1/2023
Thin Client / Zero Client Computer
Operating System (Thin client) | Varies based on virtual machine solution
Kernel Services (Zero client) | Kernel that provides networking protocol services between the device and host server to include display, keyboard/mouse inputs, and audio services
BIOS (thin client) | NIST SP 800-147 Compliance
Installed RAM (Thin client) | 8 GB
Installed RAM (Zero client) | 512 MB
Number of Independent Displays Supported | Two
Display Interface Type | Digital Video Interface (DVI) or DisplayPort (Version 1.2 or higher) interfaces
Audio Support | Analog microphone audio input, and stereo analog line level audio output. Headphone/Microphone Combo Ports are acceptable
Network Interface | Gigabit Ethernet (network adapter/dongle is acceptable). Wireless may also be offered.
USB Ports | 4 USB ports; at least 1 USB 3.0 or higher
Keyboard | Section 508 compliant 104-key QWERTY keyboard
CAC Reader | FIPS-201 and ISO/IEC 7816 compliant (integrated in keyboard)
Mouse | Optical mouse with two buttons and scroll wheel
OPTIONS: The following options MUST be priced and quoted if available
Optional Asset tagging | Tag assets before shipping
Optional Warehousing | Store assets
Optional Monitor | 21.5" FHD or larger/better
Optional Slot | Memory Card Support
Optional Warranty (3 years) | Any 3-year manufacturer-offered warranty beyond the standard warranty that is included with GSS systems
Optional Warranty (4 years) | Any variation of 4-year manufacturer-offered warranty
Optional Warranty (5 years) | Any variation of 5-year manufacturer-offered warranty
Optional Management Suite | Compatible with environment/device
Optional VDI Broker Support | Support Customer's environment
Optional Storage (Thin client) | 128 GB SSD